## Sheet1
MAX7032 Signals

RSSI	Analog output	Connect to ADC input on EFM8U3
T/~R	Digital input	Connect to GPIO on EFM8U3
ENABLE	Digital input	Connect to GPIO on EFM8U3
DATA	Digital input/output	Connect to interrupt/timer-capable GPIO on EFM8U3
CLKOUT	Digital output	???
~CS	Digital input	Connect to GPIO on EFM8U3
DIO	Digital input/output	Connect to I2C data line on EFM8U3
SCLK	Digital input	Connect to I2C clock output on EFM8U3

EFM8U3 Signals

P1.6 (ADC0.14)	ADC input	RSSI from MAX7032

P0.2	GPIO output	T/~R on MAX7032
P0.1	GPIO output	ENABLE on MAX7032
P0.0 (INT0.0)	GPIO input/output	DATA on MAX7032		<==== This needs to be able to do timer capture on input for preamble processing
				(and to be switchable to output from a PCA timer)
P1.5	GPIO output	~CS on MAX7032
P1.4	I2C clock	SCLK on MAX7032
P1.3	I2C data	DIO on MAX7032

P0.4 (UART1_TX)	UART TX	UART TX on header
P0.5 (UART1_RX)	UART RX	UART RX on header

VBUS	VBUS	USB-A edge connector
GND	USB GND	USB-A edge connector
D+	USB D+	USB-A edge connector
D-	USB D-	USB-A edge connector

P1.0	GPIO output	LED1				P0.3
P1.1	GPIO output	LED2				P0.6
P1.2	GPIO input	SW1				P0.7